## ECE411 BOM Template
Bill Of Materials for: [TEAM 6] [TEAM R.O.E]
Last modified: [2/14/2022]
PCB version: [PCB VERSION #1]
BOM revision: [BOM REVISION #0] |  | P/NP | = Place/Not Place (components marked NP are not stuffed on the board)
Cnt | Part References | P/NP | Mfg | Mfg PN | Description | Dist | Dist Part Number | Order Link | Cost Ea. | Cost Total | Notes
3 | OLED |  | adafruit | 938 | Monochrome 1.3" 128x64 OLED graphic display - STEMMA QT / Qwiic | adafruit | 938 | https://www.adafruit.com/product/938 | 19.98 | 59.94
1 | Motor |  | MOLON | CHM-1250-1M | DC Gearmotor, 50 rpm, 12V, Vented | Zoro | G900461373 | https://www.zoro.com/molon-dc-gearmotor-50-rpm-12v-vented-chm-1250-1m/i/G900461373/?q=CHM-1250-1M | 66.91 | 66.91 | https://www.molon.com/dc-motors-gearmotors/pm-parallel-shaft-gearmotors/chm-dc-detail
1 | Power Source |  | Moticett | P100 | 3.6Ah Ni-Mh, Ryobi 18V Battery | Amazon | B07DNBCSD9 | https://www.amazon.com/Upgraded-3600mAh-Replacement-Battery-Cordless/dp/B07DNBCSD9/ref=asc_df_B07DNBCSD9/?tag=hyprod-20&linkCode=df0&hvadid=309813767497&hvpos=&hvnetw=g&hvrand=471534360612837588&hvpone=&hvptwo=&hvqmt=&hvdev=c&hvdvcmdl=&hvlocint=&hvlocphy=9032952&hvtargid=pla-570688587495&psc=1 | 17.99 | 17.99
1 | Processor |  | adafruit |  | Raspberry Pi 4 Model B 2019 Quad Core 64 Bit WiFi Bluetooth | [5 empty] | https://www.adafruit.com/product/4292
[9 empty] | TOTAL: | 144.84
VERSION INFO
Rev | Date | Notes